## I-129 Low Infiltration
Water Concentrations and Time to Peak Calculations (Calvert Cliffs) | [8 empty] | STATISTICAL ANALYSES
I-129 | [8 empty] | Upper | Lower | Distribution | Std Dev
SOURCE TERM
PARAMETER | SYMBOL | UNITS | VALUE
Mass Released | Mc | Ci | 4.232e-06 | Fixed
Volume of Water Released | Vw | L | 10 | 0.01 | m^3
Concentration | C | pCi/L | 46 | 4.6e-08 | uCi/cm^3 | Given | Not used
Duration of Release | td | yr | 20 | Assumed
Length | L | m | 6.1741 | Calculated
Width | W | m | 6.1741 | 20.256 | ft
Area | A | m^2 | 38.1196 | 410.306 | ft
Infiltration Rate | i | cm/yr | 0.0013117 | Calculated
Initial Water Discharge | Q | m^3/yr | 0.0005 | Calculated
Contaminant Discharge | Qc | pCi/yr | 211600 | Calculated
SATURATED ZONE CALCULATIONS
PARAMETER | SYMBOL | UNITS | VALUE
Soil Type |  |  | loam-like | Given
Distance | x | cm | 31700 | Given
Aquifer Thickness | H | m | 6.5228 | 21.4 | ft | Given
Darcy Velocity | vd | cm/yr | 2816.0775 | 7.71 | cm/d | 0.253 | ft/d | Given
Effective Porosity | theta | fraction | 0.37 | Given
Pore Water Velocity | vp | cm/yr | 7611.0203 | 20.8378 | cm/d | Calculated
Bulk Density | Bd | g/cm^3 | 1.91 | Given
Particle Density | rho s | g/cm^3 | 3.5502 | Calculated
Porosity | n | fraction | 0.462 | Given
Distribution Coefficient | Kd | mL/g | 0 | Given
Half Life | t 1/2 | yr | 15700000 | Given
x-Dispersivity | alpha | cm | 3170 | Assumed
y-Dispersivity | beta | cm | 1046.1 | Assumed
z-Dispersivity | zeta | cm | 7.925 | Assumed
Dispersion Coefficient | D | cm^2/yr | 24126934.2568 | Calculated
Retardation Factor | Rf | dimensionless | 1 | Calculated
Contaminant Velocity | vp/Rf = vc | cm/yr | 7611.0203 | Calculated
Normalized Dispersion | D/Rf | cm^2/yr | 24126934.2568 | Calculated
1st Order Decay Rate | lambda | 1/yr | 4.415e-08 | Calculated
Time to Peak | tp | yr | 3.7693
EQUIVALENT THICKNESS AND WIDTH CALCULATION
Equivalent source term thickness | Th | m | 2.8758e-06 | Calculated
Fraction of Source to Aquifer Thickness | Th/H | Fraction | 4.4088e-07 | Calcualted
Equivalent source term Width | W | m | 6.1741 | When Th/H < 1.0, Set equal to W
Equivalent source term thickness | Th | m | 6.5228 | When Th/H > 1.0, Set equal to H
Equivalent source term Width | W | m | 2.722e-06 | When Th/H > 1.0. Calculated
SURFACE WATER CALCULATIONS
PARAMETER | SYMBOL | UNITS | VALUE
Velocity | v | ft/s | 2.5 | Assumed
Depth | d | ft | 1 | Calculated | (Square root of area)
Width | w | ft | 1 | Calculated | (Square root of area)
Area | A | ft^2 | 1 | Calculated | (= Q / v)
Discharge | Q | ft^3/s | 2.5 | Given

## I-129
Source Term, Groundwater, Surface Water, and Time to Peak Calculations
I-129
PARAMETER | SYMBOL | UNITS | VALUE | Inter-related Mathematical Relationships
SOURCE TERM
Mass Released | Mc | Ci | 4.232e-06 | Calculated | M = C * Vw
Volume of Water Released | Vw | L | 92000 | Given
Concentration | C | pCi/L | 46 | Given | C = Mc / Vw
Duration of Release | td | yr | 20 | Assumed
Length | L | m | 6.1741 | Calculated | L = A / W
Width | W | m | 6.1741 | Given
Area | A | m^2 | 38.1196 | Given | A = L W
Infiltration Rate | i | cm/yr | 12.0673 | Calculated | i = Vw / (td L W)
Initial Water Discharge | Q | m^3/yr | 4.6 | Calculated | Q = i L W = Vw / td
Contaminant Discharge | Qc | pCi/yr | 211600 | Calculated | Qc = Q C = Mc / td
SATURATED ZONE CALCULATIONS
Soil Type |  |  | loam-like | Given
Distance | x | cm | 31700 | Given
Aquifer Thickness | H | m | 6.5228 | Given
Darcy Velocity | vd | cm/yr | 2816.6035 | Given
Effective Porosity | ne | fraction | 0.37 | Given
Pore Water Velocity | vp | cm/yr | 7612.4418 | Calculated | vp = vd / ne
Bulk Density | Bd | g/cm^3 | 1.91 | Given
Particle Density | rhoS | g/cm^3 | 3.5502 | Calculated | rhoS = Bd / (1-n)
Porosity | n | fraction | 0.462 | Given | n = 1 - (Bd / rhoS)
Distribution Coefficient | Kd | mL/g | 0 | Given
Half Life | t1/2 | yr | 15700000 | Given
x-Dispersivity | alphaX | cm | 3170 | Assumed | alphaX = 0.1 x
y-Dispersivity | alphaY | cm | 1046.1 | Assumed | alphaY = 0.33 alphaX
z-Dispersivity | alphaZ | cm | 7.925 | Assumed | alphaY = 0.0025 alphaX
Dispersion Coefficient | Dx | cm^2/yr | 24131440.4546 | Calculated | Dx = vp alphaX
Retardation Factor | Rf | dimensionless | 1 | Calculated | Rf = 1 + (Bd Kd / ne)
Contaminant Velocity | vc | cm/yr | 7612.4418 | Calculated | vc = vp / Rf
Normalized x-Dispersion | Dx* | cm^2/yr | 24131440.4546 | Calculated | Dx* = Dx / Rf
1st Order Decay Rate | lambda | 1/yr | 4.415e-08 | Calculated | lambda = -[Ln(0.5] / t1/2
Time to Peak | tp | yr | 3.7686 | Calculated | derivative to the X1 Green's Function, solving for tp
EQUIVALENT THICKNESS AND WIDTH CALCULATION
Equivalent source term thickness | Th | m | 0.026452 | Calculated | Th = i / vd
Fraction of Source to Aquifer Thickness | Frac | Fraction | 0.0040553 | Calculated | Frac = Th / H
Equivalent source term Width | W | m | 6.1741 | Set | When Th/H < 1.0, Set equal to W
Equivalent source term thickness | Th | m | 6.5228 | Set | When Th/H > 1.0, Set equal to H
Equivalent source term Width | W | m | 0.025038 | Calculated | When Th/H > 1.0. Calculated
Time to Peak/Duration of Release | RRATIO | fraction | 0.18843 | Calculated | When RRATIO>30, instantaneous release
SURFACE WATER CALCULATIONS
Velocity | v | ft/s | 2.5 | Calculated | v = Q / A
Depth | d | ft | 1 | Assumed
Width | w | ft | 1 | Assumed
Area | A | ft^2 | 1 | Calculated | A = Q / v
Discharge | Q | ft^3/s | 2.5 | Given | Q = v d w

## Sr-90
Source Term, Groundwater, Surface Water, and Time to Peak Calculations
Sr-90
PARAMETER | SYMBOL | UNITS | VALUE | Inter-related Mathematical Relationships
SOURCE TERM
Mass Released | Mc | Ci | 0.004232 | Calculated | M = C * Vw
Volume of Water Released | Vw | L | 92000 | Given
Concentration | C | pCi/L | 46000 | Given | C = Mc / Vw
Duration of Release | td | yr | 20 | Assumed
Length | L | m | 6.1741 | Calculated | L = A / W
Width | W | m | 6.1741 | Given
Area | A | m^2 | 38.1196 | Given | A = L W
Infiltration Rate | i | cm/yr | 12.0673 | Calculated | i = Vw / (td L W)
Initial Water Discharge | Q | m^3/yr | 4.6 | Calculated | Q = i L W = Vw / td
Contaminant Discharge | Qc | pCi/yr | 211600000 | Calculated | Qc = Q C = Mc / td
SATURATED ZONE CALCULATIONS
Soil Type |  |  | loam-like | Given
Distance | x | cm | 31700 | Given
Aquifer Thickness | H | m | 6.5228 | Given
Darcy Velocity | vd | cm/yr | 2816.6035 | Given
Effective Porosity | ne | fraction | 0.37 | Given
Pore Water Velocity | vp | cm/yr | 7612.4418 | Calculated | vp = vd / ne
Bulk Density | Bd | g/cm^3 | 1.91 | Given
Particle Density | rhoS | g/cm^3 | 3.5502 | Calculated | rhoS = Bd / (1-n)
Porosity | n | fraction | 0.462 | Given | n = 1 - (Bd / rhoS)
Distribution Coefficient | Kd | mL/g | 3.3 | Given
Half Life | t1/2 | yr | 28.5 | Given
x-Dispersivity | alphaX | cm | 3170 | Assumed | alphaX = 0.1 x
y-Dispersivity | alphaY | cm | 1046.1 | Assumed | alphaY = 0.33 alphaX
z-Dispersivity | alphaZ | cm | 7.925 | Assumed | alphaY = 0.0025 alphaX
Dispersion Coefficient | Dx | cm^2/yr | 24131440.4546 | Calculated | Dx = vp alphaX
Retardation Factor | Rf | dimensionless | 18.0351 | Calculated | Rf = 1 + (Bd Kd / ne)
Contaminant Velocity | vc | cm/yr | 422.0895 | Calculated | vc = vp / Rf
Normalized x-Dispersion | Dx* | cm^2/yr | 1338023.8226 | Calculated | Dx* = Dx / Rf
1st Order Decay Rate | lambda | 1/yr | 0.024321 | Calculated | lambda = -[Ln(0.5] / t1/2
Time to Peak | tp | yr | 52.9142 | Calculated | derivative to the X1 Green's Function, solving for tp
EQUIVALENT THICKNESS AND WIDTH CALCULATION
Equivalent source term thickness | Th | m | 0.026452 | Calculated | Th = i / vd
Fraction of Source to Aquifer Thickness | Frac | Fraction | 0.0040553 | Calculated | Frac = Th / H
Equivalent source term Width | W | m | 6.1741 | Set | When Th/H < 1.0, Set equal to W
Equivalent source term thickness | Th | m | 6.5228 | Set | When Th/H > 1.0, Set equal to H
Equivalent source term Width | W | m | 0.025038 | Calculated | When Th/H > 1.0. Calculated
Time to Peak/Duration of Release | RRATIO | fraction | 2.6457 | Calculated | When RRATIO>30, instantaneous release
SURFACE WATER CALCULATIONS
Velocity | v | ft/s | 2.5 | Calculated | v = Q / A
Depth | d | ft | 1 | Assumed
Width | w | ft | 1 | Assumed
Area | A | ft^2 | 1 | Calculated | A = Q / v
Discharge | Q | ft^3/s | 2.5 | Given | Q = v d w

## H-3
Source Term, Groundwater, Surface Water, and Time to Peak Calculations
H-3
PARAMETER | SYMBOL | UNITS | VALUE | Inter-related Mathematical Relationships
SOURCE TERM
Mass Released | Mc | Ci | 92 | Calculated | M = C * Vw
Volume of Water Released | Vw | L | 92000 | Given
Concentration | C | pCi/L | 1000000000 | Given | C = Mc / Vw
Duration of Release | td | yr | 20 | Assumed
Length | L | m | 6.1741 | Calculated | L = A / W
Width | W | m | 6.1741 | Given
Area | A | m^2 | 38.1196 | Given | A = L W
Infiltration Rate | i | cm/yr | 12.0673 | Calculated | i = Vw / (td L W)
Initial Water Discharge | Q | m^3/yr | 4.6 | Calculated | Q = i L W = Vw / td
Contaminant Discharge | Qc | pCi/yr | 4600000000000 | Calculated | Qc = Q C = Mc / td
SATURATED ZONE CALCULATIONS
Soil Type |  |  | loam-like | Given
Distance | x | cm | 31700 | Given
Aquifer Thickness | H | m | 6.5228 | Given
Darcy Velocity | vd | cm/yr | 2816.6035 | Given
Effective Porosity | ne | fraction | 0.37 | Given
Pore Water Velocity | vp | cm/yr | 7612.4418 | Calculated | vp = vd / ne
Bulk Density | Bd | g/cm^3 | 1.91 | Given
Particle Density | rhoS | g/cm^3 | 3.5502 | Calculated | rhoS = Bd / (1-n)
Porosity | n | fraction | 0.462 | Given | n = 1 - (Bd / rhoS)
Distribution Coefficient | Kd | mL/g | 0 | Given
Half Life | t1/2 | yr | 12.4 | Given
x-Dispersivity | alphaX | cm | 3170 | Assumed | alphaX = 0.1 x
y-Dispersivity | alphaY | cm | 1046.1 | Assumed | alphaY = 0.33 alphaX
z-Dispersivity | alphaZ | cm | 7.925 | Assumed | alphaY = 0.0025 alphaX
Dispersion Coefficient | Dx | cm^2/yr | 24131440.4546 | Calculated | Dx = vp alphaX
Retardation Factor | Rf | dimensionless | 1 | Calculated | Rf = 1 + (Bd Kd / ne)
Contaminant Velocity | vc | cm/yr | 7612.4418 | Calculated | vc = vp / Rf
Normalized x-Dispersion | Dx* | cm^2/yr | 24131440.4546 | Calculated | Dx* = Dx / Rf
1st Order Decay Rate | lambda | 1/yr | 0.055899 | Calculated | lambda = -[Ln(0.5] / t1/2
Time to Peak | tp | yr | 3.6202 | Calculated | derivative to the X1 Green's Function, solving for tp
EQUIVALENT THICKNESS AND WIDTH CALCULATION
Equivalent source term thickness | Th | m | 0.026452 | Calculated | Th = i / vd
Fraction of Source to Aquifer Thickness | Frac | Fraction | 0.0040553 | Calculated | Frac = Th / H
Equivalent source term Width | W | m | 6.1741 | Set | When Th/H < 1.0, Set equal to W
Equivalent source term thickness | Th | m | 6.5228 | Set | When Th/H > 1.0, Set equal to H
Equivalent source term Width | W | m | 0.025038 | Calculated | When Th/H > 1.0. Calculated
Time to Peak/Duration of Release | RRATIO | fraction | 0.18101 | Calculated | When RRATIO>30, instantaneous release
SURFACE WATER CALCULATIONS
Velocity | v | ft/s | 2.5 | Calculated | v = Q / A
Depth | d | ft | 1 | Assumed
Width | w | ft | 1 | Assumed
Area | A | ft^2 | 1 | Calculated | A = Q / v
Discharge | Q | ft^3/s | 2.5 | Given | Q = v d w